## Sheet2
RECTANGULAR TO ROUND DUCT CONVERTER
Width, W (mm) | 1500 | mm
Height, H (mm) | 500 | mm
Cross-Sectional Area (m2) | 0.75 | m2
Aspect Ratio | 3
Equivalent Round Duct Diameter | 977.205 | mm
ROUND DUCT TO RECTANGULAR DUCT CONVERTER
Round Duct Diameter, mm | 2000 | mm
Cross-Sectional Area (m2) | 3.1416 | m2
Width or Height (mm) | 1500 | mm
Height or Width (mm) | 2094.3951 | mm
Selected Aspect Ratio | 1.3963
With Aspect Ratio of 1:
L = Length of Duct (m) | 1772.4539 | mm